## Command List
AT05 SMS Command List
No. | 1-Level | 2-Level | Format | Example | Feedback | Description | Permissions
1 | imei | Set Device imei | imei,password,imei number | imei,123456,353501111122222 | Set device imei OK! | The Tracker imei must not over 15 bits | Primary admin
2 | Admin | Set | Admin,password,index,phone number | Admin,123456,1,13760110876 | Admin phone number setting ok! | Admin,123456,1,13421342519 index=1~3 for Max 3 authorized number. when , phone number = d,mean delet this authorized number. | User
|  | Delete | Admin,password,index,d | Admin,123456,1,d | Admin phone number delete ok! |  | User
4 | Timezone | Set GMT time zone number. | TimeZone,password,GMT No. | Timezone,123456,3.0 | Timezone setting ok! | GMT No can be add +/- sign | User
5 | Timer | Set time interval for continuous tracking | timer,password,value | timer,123456,30 | Upload interval setting ok! | value,Upload data every as 30 seconds | User
6 | Password | Change password | Password,old password,new password | password,123456,888888# | Password setting ok! | Passwords are usually 6 digits long | Primary admin
7 | APN | Set APN Info | APN,password,apn,user,password | APN,123456,cmnet | APN setting ok! | If no APN name and password required, just insert APN only; APN defaulted as ‘CMNET’; APN+APN name + password not over 32+32+32 characters | User
8 | IP | Set IP and Port of the server | IP,password,ip number,port | ip,123456,58.61.154.237,7018 | IP and port setting ok! |  | User
ip,123456,18gps.net,7018
10 | GPRS | Enable GPRS connect | GPRS,password,n | gprs,123456,1 | gprs enable/disable ok! | GPRS,123456,1 Note: 0 disable,1 enable | Primary admin
11 | Param | Checking the Setting | Param,password | param,123456 | ID:860016028471642 IMEI:860016028471642 APN:cmnet IP:8.211.44.75:7700 Interval:30(AccOn),60(AccOff) MODE:2 GPRS ENABLE:1 Time zone:0.0 Admin[1]:Admin[2]:Admin[3]: |  | User
12 | Status | checking the device status | Status,password | status,123456 | ID:358688000000158 ACC:0 Mileage:0 V-bat:4.08V GSM:100 GPS Sat:13 |  | User
14 | Reset | Power Off the device | Reset,password | reset,123456 | Reset ok! | Reset,123456 Just do shutdown, it will be reset if charger in connected. | User
15 | [6 empty] | User
16 | POS | check position | pos,password | pos,123456 | ID:860016028289960 Lat:2235.9100N Long:11352.1465E Speed:000.0km/h Direct:000.00 Date:2021-08-01 Time:02:55:24 Fixed:A | as LOC | User
17 | URL | Get Loction info in google maps link | Url,password | url,123456 |  |  | User
18 | Work Mode | Timer power-on work mode | pwontime,password,h,m,n,i | pwontime,123456,10,00,3,8 | Power on setting ok! | h is hour,m is minute, n is number of power-on, i is power-on interval (1)command pwontime,123456,8,20,24,1，means device work on 8:20, and work for 5 minutes, power-on every 1 hour； (2)command pwontime,123456,10,00,1,24，means device work for 5 minutes on 10:00 everyday. | User
19 |  |  |  | pwontime,123456,10,00,1,24 | Power on setting ok! |  | User
[5 empty] | Power on setting ok! |  | User
21 |  |  |  | pwontime,123456,8,20,24,1 | Power on setting ok! |  | User
22 |  | Tracking mode | tracking,password,h,m | tracking,123456,0,45 | Tracking setting ok! | h is hour,m is minutes, tracking,123456,0,45 means device work for 45 minutes. This mode is used for real-time tracking or engineering testing after the cattle are lost | User
23 |  |  |  | tracking,123456,0,0 | Tracking setting ok! |  | User
NOTE: The default password is 123456